## OBD2
ID | Mode | Segment | Code | Size | ReqInfo | Description | Date added | Min value | Max value | Units
1000 | Mode 01 | 00-20 | 00 | 4 |  | PIDs supported [01 - 20] | 2017-05-26 17:58
1001 | Mode 01 | 00-20 | 01 | 4 |  | Monitor status since DTCs cleared. (Includes malfunction indicator lamp (MIL) status and number of DTCs.) | 2017-05-26 17:58
1002 | Mode 01 | 00-20 | 02 | 2 |  | Freeze DTC | 2017-05-26 17:58
1003 | Mode 01 | 00-20 | 03 | 2 |  | Fuel system status | 2017-05-26 17:58
1004 | Mode 01 | 00-20 | 04 | 1 |  | Calculated engine load | 2017-05-26 17:58 | 0 | 100 | %
1005 | Mode 01 | 00-20 | 05 | 1 |  | Engine coolant temperature | 2017-05-26 17:58 | -40 | 215 | °C
1006 | Mode 01 | 00-20 | 06 | 1 |  | Short term fuel trim—Bank 1 | 2017-05-26 17:58 | -100 (Reduce Fuel: Too Rich) | 99.2 (Add Fuel: Too Lean) | %
1007 | Mode 01 | 00-20 | 07 | 1 |  | Long term fuel trim—Bank 1 | 2017-05-26 17:58
1008 | Mode 01 | 00-20 | 08 | 1 |  | Short term fuel trim—Bank 2 | 2017-05-26 17:58
1009 | Mode 01 | 00-20 | 09 | 1 |  | Long term fuel trim—Bank 2 | 2017-05-26 17:58
1010 | Mode 01 | 00-20 | 0A | 1 |  | Fuel pressure (gauge pressure) | 2017-05-26 17:58 | 0 | 765 | kPa
1011 | Mode 01 | 00-20 | 0B | 1 |  | Intake manifold absolute pressure | 2017-05-26 17:58 | 0 | 255 | kPa
1012 | Mode 01 | 00-20 | 0C | 2 |  | Engine RPM | 2017-05-26 17:58 | 0 | 16383.75 | rpm
1013 | Mode 01 | 00-20 | 0D | 1 |  | Vehicle speed | 2017-05-26 17:58 | 0 | 255 | km/h
1014 | Mode 01 | 00-20 | 0E | 1 |  | Timing advance | 2017-05-26 17:58 | -64 | 63.5 | ° before TDC
1015 | Mode 01 | 00-20 | 0F | 1 |  | Intake air temperature | 2017-05-26 17:58 | -40 | 215
1016 | Mode 01 | 00-20 | 10 | 2 |  | MAF air flow rate | 2017-05-26 17:58 | 0 | 655.35 | °C
1017 | Mode 01 | 00-20 | 11 | 1 |  | Throttle position | 2017-05-26 17:58 | 0 | 100 | grams/sec
1018 | Mode 01 | 00-20 | 12 | 1 |  | Commanded secondary air status | 2017-05-26 17:58 |  |  | %
1019 | Mode 01 | 00-20 | 13 | 1 |  | Oxygen sensors present (in 2 banks) | 2017-05-26 17:58
1020 | Mode 01 | 00-20 | 14 | 2 |  | Oxygen Sensor 1 / A: Voltage / B: Short term fuel trim | 2017-05-26 17:58 | 0 / -100 | 1.275 / 99.2
1021 | Mode 01 | 00-20 | 15 | 2 |  | Oxygen Sensor 2 / A: Voltage / B: Short term fuel trim | 2017-05-26 17:58 |  |  | volts / %
1022 | Mode 01 | 00-20 | 16 | 2 |  | Oxygen Sensor 3 / A: Voltage / B: Short term fuel trim | 2017-05-26 17:58
1023 | Mode 01 | 00-20 | 17 | 2 |  | Oxygen Sensor 4 / A: Voltage / B: Short term fuel trim | 2017-05-26 17:58
1024 | Mode 01 | 00-20 | 18 | 2 |  | Oxygen Sensor 5 / A: Voltage / B: Short term fuel trim | 2017-05-26 17:58
1025 | Mode 01 | 00-20 | 19 | 2 |  | Oxygen Sensor 6 / A: Voltage / B: Short term fuel trim | 2017-05-26 17:58
1026 | Mode 01 | 00-20 | 1A | 2 |  | Oxygen Sensor 7 / A: Voltage / B: Short term fuel trim | 2017-05-26 17:58
1027 | Mode 01 | 00-20 | 1B | 2 |  | Oxygen Sensor 8 / A: Voltage / B: Short term fuel trim | 2017-05-26 17:58
1028 | Mode 01 | 00-20 | 1C | 1 |  | OBD standards this vehicle conforms to | 2017-05-26 17:58
1029 | Mode 01 | 00-20 | 1D | 1 |  | Oxygen sensors present (in 4 banks) | 2017-05-26 17:58
1030 | Mode 01 | 00-20 | 1E | 1 |  | Auxiliary input status | 2017-05-26 17:58
1031 | Mode 01 | 00-20 | 1F | 2 |  | Run time since engine start | 2017-05-26 17:58 | 0 | 65535
1032 | Mode 01 | 21-40 | 20 | 4 |  | PIDs supported [21 - 40] | 2017-05-26 17:58 |  |  | seconds
1033 | Mode 01 | 21-40 | 21 | 2 |  | Distance traveled with malfunction indicator lamp (MIL) on | 2017-05-26 17:58 | 0 | 65535
1034 | Mode 01 | 21-40 | 22 | 2 |  | Fuel Rail Pressure (relative to manifold vacuum) | 2017-05-26 17:58 | 0 | 5177.265 | km
1035 | Mode 01 | 21-40 | 23 | 2 |  | Fuel Rail Gauge Pressure (diesel- or gasoline direct injection) | 2017-05-26 17:58 | 0 | 655350 | kPa
1036 | Mode 01 | 21-40 | 24 | 4 |  | Oxygen Sensor 1 / AB: Fuel–Air Equivalence Ratio / CD: Voltage | 2017-05-26 17:58 | 0 / 0 | < 2 / < 8 | kPa
1037 | Mode 01 | 21-40 | 25 | 4 |  | Oxygen Sensor 2 / AB: Fuel–Air Equivalence Ratio / CD: Voltage | 2017-05-26 17:58 |  |  | ratio / V
1038 | Mode 01 | 21-40 | 26 | 4 |  | Oxygen Sensor 3 / AB: Fuel–Air Equivalence Ratio / CD: Voltage | 2017-05-26 17:58
1039 | Mode 01 | 21-40 | 27 | 4 |  | Oxygen Sensor 4 / AB: Fuel–Air Equivalence Ratio / CD: Voltage | 2017-05-26 17:58
1040 | Mode 01 | 21-40 | 28 | 4 |  | Oxygen Sensor 5 / AB: Fuel–Air Equivalence Ratio / CD: Voltage | 2017-05-26 17:58
1041 | Mode 01 | 21-40 | 29 | 4 |  | Oxygen Sensor 6 / AB: Fuel–Air Equivalence Ratio / CD: Voltage | 2017-05-26 17:58
1042 | Mode 01 | 21-40 | 2A | 4 |  | Oxygen Sensor 7 / AB: Fuel–Air Equivalence Ratio / CD: Voltage | 2017-05-26 17:58
1043 | Mode 01 | 21-40 | 2B | 4 |  | Oxygen Sensor 8 / AB: Fuel–Air Equivalence Ratio / CD: Voltage | 2017-05-26 17:58
1044 | Mode 01 | 21-40 | 2C | 1 |  | Commanded EGR | 2017-05-26 17:58 | 0 | 100
1045 | Mode 01 | 21-40 | 2D | 1 |  | EGR Error | 2017-05-26 17:58 | -100 | 99.2 | %
1046 | Mode 01 | 21-40 | 2E | 1 |  | Commanded evaporative purge | 2017-05-26 17:58 | 0 | 100 | %
1047 | Mode 01 | 21-40 | 2F | 1 |  | Fuel Tank Level Input | 2017-05-26 17:58 | 0 | 100 | %
1048 | Mode 01 | 21-40 | 30 | 1 |  | Warm-ups since codes cleared | 2017-05-26 17:58 | 0 | 255 | %
1049 | Mode 01 | 21-40 | 31 | 2 |  | Distance traveled since codes cleared | 2017-05-26 17:58 | 0 | 65535 | count
1050 | Mode 01 | 21-40 | 32 | 2 |  | Evap. System Vapor Pressure | 2017-05-26 17:58 | -8192 | 8191.75 | km
1051 | Mode 01 | 21-40 | 33 | 1 |  | Absolute Barometric Pressure | 2017-05-26 17:58 | 0 | 255 | Pa
1052 | Mode 01 | 21-40 | 34 | 4 |  | Oxygen Sensor 1 / AB: Fuel–Air Equivalence Ratio / CD: Current | 2017-05-26 17:58 | 0 / -128 | < 2 / <128 | kPa
1053 | Mode 01 | 21-40 | 35 | 4 |  | Oxygen Sensor 2 / AB: Fuel–Air Equivalence Ratio / CD: Current | 2017-05-26 17:58 |  |  | ratio / mA
1054 | Mode 01 | 21-40 | 36 | 4 |  | Oxygen Sensor 3 / AB: Fuel–Air Equivalence Ratio / CD: Current | 2017-05-26 17:58
1055 | Mode 01 | 21-40 | 37 | 4 |  | Oxygen Sensor 4 / AB: Fuel–Air Equivalence Ratio / CD: Current | 2017-05-26 17:58
1056 | Mode 01 | 21-40 | 38 | 4 |  | Oxygen Sensor 5 / AB: Fuel–Air Equivalence Ratio / CD: Current | 2017-05-26 17:58
1057 | Mode 01 | 21-40 | 39 | 4 |  | Oxygen Sensor 6 / AB: Fuel–Air Equivalence Ratio / CD: Current | 2017-05-26 17:58
1058 | Mode 01 | 21-40 | 3A | 4 |  | Oxygen Sensor 7 / AB: Fuel–Air Equivalence Ratio / CD: Current | 2017-05-26 17:58
1059 | Mode 01 | 21-40 | 3B | 4 |  | Oxygen Sensor 8 / AB: Fuel–Air Equivalence Ratio / CD: Current | 2017-05-26 17:58
1060 | Mode 01 | 21-40 | 3C | 2 |  | Catalyst Temperature: Bank 1- Sensor 1 | 2017-05-26 17:58 | -40 | 6513.5
1061 | Mode 01 | 21-40 | 3D | 2 |  | Catalyst Temperature: Bank 2- Sensor 1 | 2017-05-26 17:58 |  |  | °C
1062 | Mode 01 | 21-40 | 3E | 2 |  | Catalyst Temperature: Bank 1- Sensor 2 | 2017-05-26 17:58
1063 | Mode 01 | 21-40 | 3F | 2 |  | Catalyst Temperature: Bank 2- Sensor 2 | 2017-05-26 17:58
1064 | Mode 01 | 41-60 | 40 | 4 |  | PIDs supported [41 - 60] | 2017-05-26 17:58
1065 | Mode 01 | 41-60 | 41 | 4 |  | Monitor status this drive cycle | 2017-05-26 17:58
1066 | Mode 01 | 41-60 | 42 | 2 |  | Control module voltage | 2017-05-26 17:58 | 0 | 65.535
1067 | Mode 01 | 41-60 | 43 | 2 |  | Absolute load value | 2017-05-26 17:58 | 0 | 25700 | V
1068 | Mode 01 | 41-60 | 44 | 2 |  | Fuel–Air commanded equivalence ratio | 2017-05-26 17:58 | 0 | < 2 | %
1069 | Mode 01 | 41-60 | 45 | 1 |  | Relative throttle position | 2017-05-26 17:58 | 0 | 100 | ratio
1070 | Mode 01 | 41-60 | 46 | 1 |  | Ambient air temperature | 2017-05-26 17:58 | -40 | 215 | %
1071 | Mode 01 | 41-60 | 47 | 1 |  | Absolute throttle position B | 2017-05-26 17:58 | 0 | 100 | °C
1072 | Mode 01 | 41-60 | 48 | 1 |  | Absolute throttle position C | 2017-05-26 17:58 |  |  | %
1073 | Mode 01 | 41-60 | 49 | 1 |  | Accelerator pedal position D | 2017-05-26 17:58
1074 | Mode 01 | 41-60 | 4A | 1 |  | Accelerator pedal position E | 2017-05-26 17:58
1075 | Mode 01 | 41-60 | 4B | 1 |  | Accelerator pedal position F | 2017-05-26 17:58
1076 | Mode 01 | 41-60 | 4C | 1 |  | Commanded throttle actuator | 2017-05-26 17:58
1077 | Mode 01 | 41-60 | 4D | 2 |  | Time run with MIL on | 2017-05-26 17:58 | 0 | 65535
1078 | Mode 01 | 41-60 | 4E | 2 |  | Time since trouble codes cleared | 2017-05-26 17:58 |  |  | minutes
1079 | Mode 01 | 41-60 | 4F | 4 |  | Maximum value for Fuel–Air equivalence ratio- oxygen sensor voltage- oxygen sensor current- and intake manifold absolute pressure | 2017-05-26 17:58 | 0 0 0 0 | 255 255 255 2550
1080 | Mode 01 | 41-60 | 50 | 4 |  | Maximum value for air flow rate from mass air flow sensor | 2017-05-26 17:58 | 0 | 2550 | ratio V mA kPa
1081 | Mode 01 | 41-60 | 51 | 1 |  | Fuel Type | 2017-05-26 17:58 |  |  | g/s
1082 | Mode 01 | 41-60 | 52 | 1 |  | Ethanol fuel % | 2017-05-26 17:58 | 0 | 100
1083 | Mode 01 | 41-60 | 53 | 2 |  | Absolute Evap system Vapor Pressure | 2017-05-26 17:58 | 0 | 327.675 | %
1084 | Mode 01 | 41-60 | 54 | 2 |  | Evap system vapor pressure | 2017-05-26 17:58 | -32767 | 32768 | kPa
1085 | Mode 01 | 41-60 | 55 | 2 |  | Short term secondary oxygen sensor trim- A: bank 1- B: bank 3 | 2017-05-26 17:58 | -100 | 99.2 | Pa
1086 | Mode 01 | 41-60 | 56 | 2 |  | Long term secondary oxygen sensor trim- A: bank 1- B: bank 3 | 2017-05-26 17:58 |  |  | %
1087 | Mode 01 | 41-60 | 57 | 2 |  | Short term secondary oxygen sensor trim- A: bank 2- B: bank 4 | 2017-05-26 17:58
1088 | Mode 01 | 41-60 | 58 | 2 |  | Long term secondary oxygen sensor trim- A: bank 2- B: bank 4 | 2017-05-26 17:58
1089 | Mode 01 | 41-60 | 59 | 2 |  | Fuel rail absolute pressure | 2017-05-26 17:58 | 0 | 655350
1090 | Mode 01 | 41-60 | 5A | 1 |  | Relative accelerator pedal position | 2017-05-26 17:58 | 0 | 100 | kPa
1091 | Mode 01 | 41-60 | 5B | 1 |  | Hybrid battery pack remaining life | 2017-05-26 17:58 | 0 | 100 | %
1092 | Mode 01 | 41-60 | 5C | 1 |  | Engine oil temperature | 2017-05-26 17:58 | -40 | 210 | %
1093 | Mode 01 | 41-60 | 5D | 2 |  | Fuel injection timing | 2017-05-26 17:58 | -210 | 301.992 | °C
1094 | Mode 01 | 41-60 | 5E | 2 |  | Engine fuel rate | 2017-05-26 17:58 | 0 | 3276.75 | °
1095 | Mode 01 | 41-60 | 5F | 1 |  | Emission requirements to which vehicle is designed | 2017-05-26 17:58 |  |  | L/h
1096 | Mode 01 | 61-80 | 60 | 4 |  | PIDs supported [61 - 80] | 2017-05-26 17:58
1097 | Mode 01 | 61-80 | 61 | 1 |  | Driver's demand engine - percent torque | 2017-05-26 17:58 | -125 | 125
1098 | Mode 01 | 61-80 | 62 | 1 |  | Actual engine - percent torque | 2017-05-26 17:58 | -125 | 125 | %
1099 | Mode 01 | 61-80 | 63 | 2 |  | Engine reference torque | 2017-05-26 17:58 | 0 | 65535 | %
1100 | Mode 01 | 61-80 | 64 | 5 |  | Engine percent torque data | 2017-05-26 17:58 | -125 | 125 | Nm
1101 | Mode 01 | 61-80 | 65 | 2 |  | Auxiliary input / output supported | 2017-05-26 17:58 |  |  | %
1102 | Mode 01 | 61-80 | 66 | 5 |  | Mass air flow sensor | 2017-05-26 17:58
1103 | Mode 01 | 61-80 | 67 | 3 |  | Engine coolant temperature | 2017-05-26 17:58
1104 | Mode 01 | 61-80 | 68 | 7 |  | Intake air temperature sensor | 2017-05-26 17:58
1105 | Mode 01 | 61-80 | 69 | 7 |  | Commanded EGR and EGR Error | 2017-05-26 17:58
1106 | Mode 01 | 61-80 | 6A | 5 |  | Commanded Diesel intake air flow control and relative intake air flow position | 2017-05-26 17:58
1107 | Mode 01 | 61-80 | 6B | 5 |  | Exhaust gas recirculation temperature | 2017-05-26 17:58
1108 | Mode 01 | 61-80 | 6C | 5 |  | Commanded throttle actuator control and relative throttle position | 2017-05-26 17:58
1109 | Mode 01 | 61-80 | 6D | 6 |  | Fuel pressure control system | 2017-05-26 17:58
1110 | Mode 01 | 61-80 | 6E | 5 |  | Injection pressure control system | 2017-05-26 17:58
1111 | Mode 01 | 61-80 | 6F | 3 |  | Turbocharger compressor inlet pressure | 2017-05-26 17:58
1112 | Mode 01 | 61-80 | 70 | 9 |  | Boost pressure control | 2017-05-26 17:58
1113 | Mode 01 | 61-80 | 71 | 5 |  | Variable Geometry turbo (VGT) control | 2017-05-26 17:58
1114 | Mode 01 | 61-80 | 72 | 5 |  | Wastegate control | 2017-05-26 17:58
1115 | Mode 01 | 61-80 | 73 | 5 |  | Exhaust pressure | 2017-05-26 17:58
1116 | Mode 01 | 61-80 | 74 | 5 |  | Turbocharger RPM | 2017-05-26 17:58
1117 | Mode 01 | 61-80 | 75 | 7 |  | Turbocharger temperature | 2017-05-26 17:58
1118 | Mode 01 | 61-80 | 76 | 7 |  | Turbocharger temperature | 2017-05-26 17:58
1119 | Mode 01 | 61-80 | 77 | 5 |  | Charge air cooler temperature (CACT) | 2017-05-26 17:58
1120 | Mode 01 | 61-80 | 78 | 9 |  | Exhaust Gas temperature (EGT) Bank 1 | 2017-05-26 17:58
1121 | Mode 01 | 61-80 | 79 | 9 |  | Exhaust Gas temperature (EGT) Bank 2 | 2017-05-26 17:58
1122 | Mode 01 | 61-80 | 7A | 7 |  | Diesel particulate filter (DPF) | 2017-05-26 17:58
1123 | Mode 01 | 61-80 | 7B | 7 |  | Diesel particulate filter (DPF) | 2017-05-26 17:58
1124 | Mode 01 | 61-80 | 7C | 9 |  | Diesel Particulate filter (DPF) temperature | 2017-05-26 17:58
1125 | Mode 01 | 61-80 | 7D | 1 |  | NOx NTE (Not-To-Exceed) control area status | 2017-05-26 17:58
1126 | Mode 01 | 61-80 | 7E | 1 |  | PM NTE (Not-To-Exceed) control area status | 2017-05-26 17:58
1127 | Mode 01 | 61-80 | 7F | 13 |  | Engine run time | 2017-05-26 17:58
1128 | Mode 01 | 61-80 | 80 |  |  | PIDs supported [81 - A0] | 2017-05-26 17:58
[8 empty] | ? | ?
[8 empty] | ? | ? | ?
?

## Sheet1
PID | Data bytes returned | Description | Min value | Max value | Units | Formula[a]
(hex)
0 | 4 | PIDs supported [01 - 20] |  |  |  | Bit encoded [A7..D0] == [PID $01..PID $20] See below
1 | 4 | Monitor status since DTCs cleared. (Includes malfunction indicator lamp (MIL) status and number of DTCs.) |  |  |  | Bit encoded. See below
2 | 2 | Freeze DTC
3 | 2 | Fuel system status |  |  |  | Bit encoded. See below
4 | 1 | Calculated engine load | 0 | 100 | % | {\displaystyle {\tfrac {100}{255}}A} (or {\displaystyle {\tfrac {A}{2.55}}})
5 | 1 | Engine coolant temperature | -40 | 215 | °C | {\displaystyle A-40}
6 | 1 | Short term fuel trim—Bank 1 | -100 (Reduce Fuel: Too Rich) | 99.2 (Add Fuel: Too Lean) | % | {\displaystyle {\frac {100}{128}}A-100}
7 | 1 | Long term fuel trim—Bank 1
8 | 1 | Short term fuel trim—Bank 2 |  |  |  | (or {\displaystyle {\tfrac {A}{1.28}}-100}
9 | 1 | Long term fuel trim—Bank 2 |  |  |  | )
0A | 1 | Fuel pressure (gauge pressure) | 0 | 765 | kPa | {\displaystyle 3A}
0B | 1 | Intake manifold absolute pressure | 0 | 255 | kPa | {\displaystyle A}
0C | 2 | Engine RPM | 0 | 16383.75 | rpm | {\displaystyle {\frac {256A+B}{4}}}
0D | 1 | Vehicle speed | 0 | 255 | km/h | {\displaystyle A}
0E | 1 | Timing advance | -64 | 63.5 | ° before TDC | {\displaystyle {\frac {A}{2}}-64}
0F | 1 | Intake air temperature | -40 | 215 | °C | {\displaystyle A-40}
10 | 2 | MAF air flow rate | 0 | 655.35 | grams/sec | {\displaystyle {\frac {256A+B}{100}}}
11 | 1 | Throttle position | 0 | 100 | % | {\displaystyle {\tfrac {100}{255}}A}
12 | 1 | Commanded secondary air status |  |  |  | Bit encoded. See below
13 | 1 | Oxygen sensors present (in 2 banks) |  |  |  | [A0..A3] == Bank 1, Sensors 1-4. [A4..A7] == Bank 2...
14 | 2 | Oxygen Sensor 1 | 0 | 1.275 | volts | {\displaystyle {\frac {A}{200}}}
|  | A: Voltage | -100 | 99.2 | %
B: Short term fuel trim
15 | 2 | Oxygen Sensor 2 |  |  |  | {\displaystyle {\frac {100}{128}}B-100}
A: Voltage
B: Short term fuel trim
16 | 2 | Oxygen Sensor 3 |  |  |  | (if B==$FF, sensor is not used in trim calculation)
A: Voltage
B: Short term fuel trim
17 | 2 | Oxygen Sensor 4
A: Voltage
B: Short term fuel trim
18 | 2 | Oxygen Sensor 5
A: Voltage
B: Short term fuel trim
19 | 2 | Oxygen Sensor 6
A: Voltage
B: Short term fuel trim
1A | 2 | Oxygen Sensor 7
A: Voltage
B: Short term fuel trim
1B | 2 | Oxygen Sensor 8
A: Voltage
B: Short term fuel trim
1C | 1 | OBD standards this vehicle conforms to |  |  |  | Bit encoded. See below
1D | 1 | Oxygen sensors present (in 4 banks) |  |  |  | Similar to PID 13, but [A0..A7] == [B1S1, B1S2, B2S1, B2S2, B3S1, B3S2, B4S1, B4S2]
1E | 1 | Auxiliary input status |  |  |  | A0 == Power Take Off (PTO) status (1 == active)
[A1..A7] not used
1F | 2 | Run time since engine start | 0 | 65535 | seconds | {\displaystyle 256A+B}
20 | 4 | PIDs supported [21 - 40] |  |  |  | Bit encoded [A7..D0] == [PID $21..PID $40] See below
21 | 2 | Distance traveled with malfunction indicator lamp (MIL) on | 0 | 65535 | km | {\displaystyle 256A+B}
22 | 2 | Fuel Rail Pressure (relative to manifold vacuum) | 0 | 5177.265 | kPa | {\displaystyle 0.079(256A+B)}
23 | 2 | Fuel Rail Gauge Pressure (diesel, or gasoline direct injection) | 0 | 655350 | kPa | {\displaystyle 10(256A+B)}
24 | 4 | Oxygen Sensor 1 | 0 | < 2 | ratio | {\displaystyle {\frac {2}{65536}}(256A+B)}
|  | AB: Fuel–Air Equivalence Ratio | 0 | < 8 | V
CD: Voltage
25 | 4 | Oxygen Sensor 2 |  |  |  | {\displaystyle {\frac {8}{65536}}(256C+D)}
AB: Fuel–Air Equivalence Ratio
CD: Voltage
26 | 4 | Oxygen Sensor 3
AB: Fuel–Air Equivalence Ratio
CD: Voltage
27 | 4 | Oxygen Sensor 4
AB: Fuel–Air Equivalence Ratio
CD: Voltage
28 | 4 | Oxygen Sensor 5
AB: Fuel–Air Equivalence Ratio
CD: Voltage
29 | 4 | Oxygen Sensor 6
AB: Fuel–Air Equivalence Ratio
CD: Voltage
2A | 4 | Oxygen Sensor 7
AB: Fuel–Air Equivalence Ratio
CD: Voltage
2B | 4 | Oxygen Sensor 8
AB: Fuel–Air Equivalence Ratio
CD: Voltage
2C | 1 | Commanded EGR | 0 | 100 | % | {\displaystyle {\tfrac {100}{255}}A}
2D | 1 | EGR Error | -100 | 99.2 | % | {\displaystyle {\tfrac {100}{128}}A-100}
2E | 1 | Commanded evaporative purge | 0 | 100 | % | {\displaystyle {\tfrac {100}{255}}A}
2F | 1 | Fuel Tank Level Input | 0 | 100 | % | {\displaystyle {\tfrac {100}{255}}A}
30 | 1 | Warm-ups since codes cleared | 0 | 255 | count | {\displaystyle A}
31 | 2 | Distance traveled since codes cleared | 0 | 65535 | km | {\displaystyle 256A+B}
32 | 2 | Evap. System Vapor Pressure | -8192 | 8191.75 | Pa | {\displaystyle {\frac {256A+B}{4}}}
(AB is two's complement signed)[3]
33 | 1 | Absolute Barometric Pressure | 0 | 255 | kPa | {\displaystyle A}
34 | 4 | Oxygen Sensor 1 | 0 | < 2 | ratio | {\displaystyle {\frac {2}{65536}}(256A+B)}
|  | AB: Fuel–Air Equivalence Ratio | -128 | <128 | mA
CD: Current
35 | 4 | Oxygen Sensor 2 |  |  |  | {\displaystyle {\frac {256C+D}{256}}-128}
AB: Fuel–Air Equivalence Ratio
CD: Current
36 | 4 | Oxygen Sensor 3 |  |  |  | or {\displaystyle C+{\frac {D}{256}}-128}
AB: Fuel–Air Equivalence Ratio
CD: Current
37 | 4 | Oxygen Sensor 4
AB: Fuel–Air Equivalence Ratio
CD: Current
38 | 4 | Oxygen Sensor 5
AB: Fuel–Air Equivalence Ratio
CD: Current
39 | 4 | Oxygen Sensor 6
AB: Fuel–Air Equivalence Ratio
CD: Current
3A | 4 | Oxygen Sensor 7
AB: Fuel–Air Equivalence Ratio
CD: Current
3B | 4 | Oxygen Sensor 8
AB: Fuel–Air Equivalence Ratio
CD: Current
3C | 2 | Catalyst Temperature: Bank 1, Sensor 1 | -40 | 6513.5 | °C | {\displaystyle {\frac {256A+B}{10}}-40}
3D | 2 | Catalyst Temperature: Bank 2, Sensor 1
3E | 2 | Catalyst Temperature: Bank 1, Sensor 2
3F | 2 | Catalyst Temperature: Bank 2, Sensor 2
40 | 4 | PIDs supported [41 - 60] |  |  |  | Bit encoded [A7..D0] == [PID $41..PID $60] See below
41 | 4 | Monitor status this drive cycle |  |  |  | Bit encoded. See below
42 | 2 | Control module voltage | 0 | 65.535 | V | {\displaystyle {\frac {256A+B}{1000}}}
43 | 2 | Absolute load value | 0 | 25700 | % | {\displaystyle {\tfrac {100}{255}}(256A+B)}
44 | 2 | Fuel–Air commanded equivalence ratio | 0 | < 2 | ratio | {\displaystyle {\tfrac {2}{65536}}(256A+B)}
45 | 1 | Relative throttle position | 0 | 100 | % | {\displaystyle {\tfrac {100}{255}}A}
46 | 1 | Ambient air temperature | -40 | 215 | °C | {\displaystyle A-40}
47 | 1 | Absolute throttle position B | 0 | 100 | % | {\displaystyle {\frac {100}{255}}A}
48 | 1 | Absolute throttle position C
49 | 1 | Accelerator pedal position D
4A | 1 | Accelerator pedal position E
4B | 1 | Accelerator pedal position F
4C | 1 | Commanded throttle actuator
4D | 2 | Time run with MIL on | 0 | 65535 | minutes | {\displaystyle 256A+B}
4E | 2 | Time since trouble codes cleared
4F | 4 | Maximum value for Fuel–Air equivalence ratio, oxygen sensor voltage, oxygen sensor current, and intake manifold absolute pressure | 0, 0, 0, 0 | 255, 255, 255, 2550 | ratio, V, mA, kPa | A, B, C, D*10
50 | 4 | Maximum value for air flow rate from mass air flow sensor | 0 | 2550 | g/s | A*10, B, C, and D are reserved for future use
51 | 1 | Fuel Type |  |  |  | From fuel type table see below
52 | 1 | Ethanol fuel % | 0 | 100 | % | {\displaystyle {\tfrac {100}{255}}A}
53 | 2 | Absolute Evap system Vapor Pressure | 0 | 327.675 | kPa | {\displaystyle {\frac {256A+B}{200}}}
54 | 2 | Evap system vapor pressure | -32767 | 32768 | Pa | ((A*256)+B)-32767
55 | 2 | Short term secondary oxygen sensor trim, A: bank 1, B: bank 3 | -100 | 99.2 | % | {\displaystyle {\frac {100}{128}}A-100}
56 | 2 | Long term secondary oxygen sensor trim, A: bank 1, B: bank 3 |  |  |  | {\displaystyle {\frac {100}{128}}B-100}
57 | 2 | Short term secondary oxygen sensor trim, A: bank 2, B: bank 4
58 | 2 | Long term secondary oxygen sensor trim, A: bank 2, B: bank 4
59 | 2 | Fuel rail absolute pressure | 0 | 655350 | kPa | {\displaystyle 10(256A+B)}
5A | 1 | Relative accelerator pedal position | 0 | 100 | % | {\displaystyle {\tfrac {100}{255}}A}
5B | 1 | Hybrid battery pack remaining life | 0 | 100 | % | {\displaystyle {\tfrac {100}{255}}A}
5C | 1 | Engine oil temperature | -40 | 210 | °C | {\displaystyle A-40}
5D | 2 | Fuel injection timing | -210 | 301.992 | ° | {\displaystyle {\frac {256A+B}{128}}-210}
5E | 2 | Engine fuel rate | 0 | 3276.75 | L/h | {\displaystyle {\frac {256A+B}{20}}}
5F | 1 | Emission requirements to which vehicle is designed |  |  |  | Bit Encoded
60 | 4 | PIDs supported [61 - 80] |  |  |  | Bit encoded [A7..D0] == [PID $61..PID $80] See below
61 | 1 | Driver's demand engine - percent torque | -125 | 125 | % | A-125
62 | 1 | Actual engine - percent torque | -125 | 125 | % | A-125
63 | 2 | Engine reference torque | 0 | 65535 | Nm | {\displaystyle 256A+B}
64 | 5 | Engine percent torque data | -125 | 125 | % | A-125 Idle
B-125 Engine point 1
C-125 Engine point 2
D-125 Engine point 3
E-125 Engine point 4
65 | 2 | Auxiliary input / output supported |  |  |  | Bit Encoded
66 | 5 | Mass air flow sensor
67 | 3 | Engine coolant temperature
68 | 7 | Intake air temperature sensor
69 | 7 | Commanded EGR and EGR Error
6A | 5 | Commanded Diesel intake air flow control and relative intake air flow position
6B | 5 | Exhaust gas recirculation temperature
6C | 5 | Commanded throttle actuator control and relative throttle position
6D | 6 | Fuel pressure control system
6E | 5 | Injection pressure control system
6F | 3 | Turbocharger compressor inlet pressure
70 | 9 | Boost pressure control
71 | 5 | Variable Geometry turbo (VGT) control
72 | 5 | Wastegate control
73 | 5 | Exhaust pressure
74 | 5 | Turbocharger RPM
75 | 7 | Turbocharger temperature
76 | 7 | Turbocharger temperature
77 | 5 | Charge air cooler temperature (CACT)
78 | 9 | Exhaust Gas temperature (EGT) Bank 1 |  |  |  | Special PID. See below
79 | 9 | Exhaust Gas temperature (EGT) Bank 2 |  |  |  | Special PID. See below
7A | 7 | Diesel particulate filter (DPF)
7B | 7 | Diesel particulate filter (DPF)
7C | 9 | Diesel Particulate filter (DPF) temperature
7D | 1 | NOx NTE (Not-To-Exceed) control area status
7E | 1 | PM NTE (Not-To-Exceed) control area status
7F | 13 | Engine run time
80 | 4 | PIDs supported [81 - A0] |  |  |  | Bit encoded [A7..D0] == [PID $81..PID $A0] See below
81 | 21 | Engine run time for Auxiliary Emissions Control Device(AECD)
82 | 21 | Engine run time for Auxiliary Emissions Control Device(AECD)
83 | 5 | NOx sensor
84 |  | Manifold surface temperature
85 |  | NOx reagent system
86 |  | Particulate matter (PM) sensor
87 |  | Intake manifold absolute pressure
A0 | 4 | PIDs supported [A1 - C0] |  |  |  | Bit encoded [A7..D0] == [PID $A1..PID $C0] See below
C0 | 4 | PIDs supported [C1 - E0] |  |  |  | Bit encoded [A7..D0] == [PID $C1..PID $E0] See below
C3 | ? | ? | ? | ? | ? | Returns numerous data, including Drive Condition ID and Engine Speed*
C4 | ? | ? | ? | ? | ? | B5 is Engine Idle Request
B6 is Engine Stop Request*